## Boiler-Weil-McLain-LGB
| Width##LENGTH##INCHES | Voltage##ELECTRICAL_POTENTIAL##VOLTS | Supply##PIPE_SIZE##INCHES | Return##PIPE_SIZE##INCHES | Gas Connection Size##PIPE_SIZE##INCHES | Right Draft Hood Outlet##PIPE_SIZE##INCHES | Left Draft Hood Outlet##PIPE_SIZE##INCHES | Power Factor##OTHER## | Product Name##OTHER## | Phase##OTHER## | Number of Poles##OTHER## | Model##OTHER## | Distance Between Vents##LENGTH##INCHES | Net IBR##HVAC_HEAT_GAIN##BRITISH_THERMAL_UNITS_PER_HOUR | Gross IBR##HVAC_HEAT_GAIN##BRITISH_THERMAL_UNITS_PER_HOUR | Gas Net IBR##HVAC_HEAT_GAIN##BRITISH_THERMAL_UNITS_PER_HOUR | Boiler Horsepower##OTHER##
LGB-13 - Water Boiler | 66 | 120 | 4 | 4 | 1 | 12 | 12 | 1 | LGB-13 - Water Boiler | 1 | 1 | LGB-13 | 30 | 1099000 | 1264000 | 1560000 | 37.8
LGB-14 - Water Boiler | 71 | 120 | 4 | 4 | 1 | 14 | 14 | 1 | LGB-14 - Water Boiler | 1 | 1 | LGB-14 | 32.5 | 1190000 | 1369000 | 1690000 | 40.9
LGB-15 - Water Boiler | 76 | 120 | 4 | 4 | 1 | 14 | 14 | 1 | LGB-15 - Water Boiler | 1 | 1 | LGB-15 | 35 | 1282000 | 1474000 | 1820000 | 44
LGB-16 - Water Boiler | 81 | 120 | 4 | 4 | 1 | 14 | 14 | 1 | LGB-16 - Water Boiler | 1 | 1 | LGB-16 | 37.5 | 1373000 | 1580000 | 1950000 | 47.2
LGB-17 - Water Boiler | 86 | 120 | 5 | 5 | 1 | 14 | 14 | 1 | LGB-17 - Water Boiler | 1 | 1 | LGB-17 | 40 | 1465000 | 1685000 | 2080000 | 50.3
LGB-18 - Water Boiler | 91 | 120 | 5 | 5 | 1.25 | 16 | 16 | 1 | LGB-18 - Water Boiler | 1 | 1 | LGB-18 | 42 | 1557000 | 1790000 | 2210000 | 53.5
LGB-19 - Water Boiler | 96 | 120 | 5 | 5 | 1.25 | 16 | 16 | 1 | LGB-19 - Water Boiler | 1 | 1 | LGB-19 | 45 | 1648000 | 1895000 | 2340000 | 56.6
LGB-20 - Water Boiler | 101 | 120 | 5 | 5 | 1.25 | 16 | 16 | 1 | LGB-20 - Water Boiler | 1 | 1 | LGB-20 | 47.5 | 1740000 | 2001000 | 2470000 | 59.8
LGB-21 - Water Boiler | 106 | 120 | 5 | 5 | 1.25 | 16 | 16 | 1 | LGB-21 - Water Boiler | 1 | 1 | LGB-21 | 60 | 1831000 | 2106000 | 2600000 | 62.9
LGB-22 - Water Boiler | 111 | 120 | 5 | 5 | 1.25 | 16 | 16 | 1 | LGB-22 - Water Boiler | 1 | 1 | LGB-22 | 52.5 | 1923000 | 2211000 | 2730000 | 66.1
LGB-23 - Water Boiler | 116 | 120 | 5 | 5 | 1.25 | 16 | 16 | 1 | LGB-23 - Water Boiler | 1 | 1 | LGB-23 | 55 | 2014000 | 2317000 | 2860000 | 69.2
LGB-13 - Steam Boiler | 66 | 120 | 4 | 4 | 1 | 12 | 12 | 1 | LGB-13 - Steam Boiler | 1 | 1 | LGB-13 | 30 | 1099000 | 1264000 | 1560000 | 37.8
LGB-14 - Steam Boiler | 71 | 120 | 4 | 4 | 1 | 14 | 14 | 1 | LGB-14 - Steam Boiler | 1 | 1 | LGB-14 | 32.5 | 1190000 | 1369000 | 1690000 | 40.9
LGB-15 - Steam Boiler | 76 | 120 | 4 | 4 | 1 | 14 | 14 | 1 | LGB-15 - Steam Boiler | 1 | 1 | LGB-15 | 35 | 1282000 | 1474000 | 1820000 | 44
LGB-16 - Steam Boiler | 81 | 120 | 4 | 5 | 1 | 14 | 14 | 1 | LGB-16 - Steam Boiler | 1 | 1 | LGB-16 | 37.5 | 1373000 | 1580000 | 1950000 | 47.2
LGB-17 - Steam Boiler | 86 | 120 | 4 | 5 | 1 | 14 | 14 | 1 | LGB-17 - Steam Boiler | 1 | 1 | LGB-17 | 40 | 1465000 | 1685000 | 2080000 | 50.3
LGB-18 - Steam Boiler | 91 | 120 | 4 | 5 | 1.25 | 16 | 16 | 1 | LGB-18 - Steam Boiler | 1 | 1 | LGB-18 | 42 | 1557000 | 1790000 | 2210000 | 53.5
LGB-19 - Steam Boiler | 96 | 120 | 4 | 5 | 1.25 | 16 | 16 | 1 | LGB-19 - Steam Boiler | 1 | 1 | LGB-19 | 45 | 1648000 | 1895000 | 2340000 | 56.6
LGB-20 - Steam Boiler | 101 | 120 | 4 | 6 | 1.25 | 16 | 16 | 1 | LGB-20 - Steam Boiler | 1 | 1 | LGB-20 | 47.5 | 1740000 | 2001000 | 2470000 | 59.8
LGB-21 - Steam Boiler | 106 | 120 | 4 | 6 | 1.25 | 16 | 16 | 1 | LGB-21 - Steam Boiler | 1 | 1 | LGB-21 | 60 | 1831000 | 2106000 | 2600000 | 62.9
LGB-22 - Steam Boiler | 111 | 120 | 4 | 6 | 1.25 | 16 | 16 | 1 | LGB-22 - Steam Boiler | 1 | 1 | LGB-22 | 52.5 | 1923000 | 2211000 | 2730000 | 66.1
LGB-23 - Steam Boiler | 116 | 120 | 4 | 6 | 1.25 | 16 | 16 | 1 | LGB-23 - Steam Boiler | 1 | 1 | LGB-23 | 55 | 2014000 | 2317000 | 2860000 | 69.2