## Boiler-Weil-McLain-88_Series2_G
| Model##OTHER## | Length##LENGTH##INCHES | A##LENGTH##INCHES | B##LENGTH##INCHES | C##LENGTH##INCHES | H##LENGTH##INCHES | E##LENGTH##INCHES | D##LENGTH##INCHES | Voltage##ELECTRICAL_POTENTIAL##VOLTS | Gas Connection Size##LENGTH##INCHES | Gas Net I=B=R##HVAC_HEAT_GAIN##BRITISH_THERMAL_UNITS_PER_HOUR | Boiler Horsepower##OTHER## | Gross I=B=R Rating##HVAC_HEAT_GAIN##BRITISH_THERMAL_UNITS_PER_HOUR | Net I=B=R Rating##HVAC_HEAT_GAIN##BRITISH_THERMAL_UNITS_PER_HOUR | Supply##PIPE_SIZE##INCHES | Return##PIPE_SIZE##INCHES
480R | 480R | 34.75 | 23 | 0 | 0 | 23.675 | 54.75 | 10 | 120 | 1.25 | 996000 | 24.7 | 827000 | 719000 | 5 | 6
488 | 488 | 34.75 | 23 | 0 | 0 | 23.675 | 54.75 | 10 | 120 | 1.25 | 1010000 | 25.1 | 839000 | 730000 | 5 | 6
588 | 588 | 42.75 | 31 | 0 | 0 | 31.675 | 54.75 | 10 | 120 | 2 | 1356000 | 33.6 | 1126000 | 979000 | 5 | 6
688 | 688 | 50.75 | 39 | 0 | 0 | 39.675 | 54.75 | 10 | 120 | 2 | 1701000 | 42.2 | 1413000 | 1229000 | 5 | 6
788 | 788 | 58.75 | 47 | 0 | 0 | 47.675 | 53.75 | 12 | 230 | 2.5 | 2046000 | 50.8 | 1700000 | 1478000 | 5 | 6
888 | 888 | 66.75 | 55 | 0 | 0 | 55.675 | 53.75 | 12 | 230 | 2.5 | 2382000 | 59.4 | 1987000 | 1728000 | 5 | 6
988 | 988 | 74.75 | 63 | 0 | 0 | 63.675 | 52.75 | 14 | 230 | 2.5 | 2482000 | 61.6 | 2062000 | 1793000 | 5 | 6
988R | 988R | 74.75 | 63 | 0 | 0 | 63.675 | 52.75 | 14 | 230 | 2.5 | 2737000 | 67.9 | 2274000 | 1977000 | 5 | 6
1088R | 1088R | 82.75 | 71 | 0 | 0 | 71.675 | 52.75 | 14 | 230 | 2.5 | 2887000 | 71.7 | 2399000 | 2086000 | 5 | 6
1088 | 1088 | 82.75 | 71 | 0 | 0 | 71.675 | 52.75 | 14 | 230 | 2.5 | 3082000 | 76.5 | 2561000 | 2277000 | 5 | 6
1188 | 1188 | 90.75 | 79 | 0 | 0 | 79.675 | 52.75 | 14 | 230 | 2.5 | 3428000 | 85.1 | 2848000 | 2477000 | 5 | 6
1288 | 1288 | 98.75 | 87 | 39.5 | 0 | 87.679 | 52.75 | 14 | 230 | 2.5 | 3773000 | 93.7 | 3135000 | 2726000 | 5 | 6
1388 | 1388 | 106.75 | 95 | 47.5 | 0 | 95.675 | 52.75 | 14 | 230 | 2.5 | 4119000 | 102.2 | 3422000 | 2976000 | 5 | 6
1488 | 1488 | 114.75 | 103 | 55.5 | 0 | 103.675 | 51.75 | 16 | 230 | 2.5 | 4464000 | 110.8 | 3709000 | 3225000 | 5 | 6
1588 | 1588 | 122.75 | 111 | 63.5 | 0 | 111.675 | 51.75 | 16 | 230 | 2.5 | 4809000 | 119.4 | 3996000 | 3475000 | 5 | 6
1688R | 1688R | 130.75 | 119 | 47.5 | 0 | 119.675 | 51.75 | 16 | 230 | 2.5 | 4979000 | 123.6 | 4137000 | 3597000 | 5 | 6
1688 | 1688 | 130.75 | 119 | 47.5 | 0 | 119.675 | 51.75 | 16 | 230 | 2.5 | 5155000 | 127.9 | 4283000 | 3724000 | 5 | 6
1788 | 1788 | 138.75 | 127 | 31.5 | 79.5 | 127.675 | 51.75 | 18 | 230 | 2.5 | 5494000 | 136.5 | 4570000 | 3974000 | 5 | 6
1888 | 1888 | 146.75 | 135 | 39.5 | 87.5 | 135.675 | 51.75 | 18 | 230 | 2.5 | 5845000 | 145.1 | 4857000 | 4123000 | 5 | 6